## General Information
Classification |  |  |  | Base Properties |  |  | Critical Properties
Substance Class | ID | Name | Chemical Formula | Molar Weight [g/mol] | Normal Boiling Point [C] | Ideal Liquid Density [kg/m3] | Critical Temperature [C] | Critical Pressure [kPa] | Critical Volume [m3/kgmole] | Acentricity
HC | 001 | Methane | CH4 | 16.0429 | -161.525 | 299.394 | -82.451 | 4640.6802 | 0.099 | 0.011498
HC | 002 | Ethane | C2H6 | 30.0699 | -88.6 | 355.683 | 32.278 | 4883.8501 | 0.148 | 0.0986
HC | 003 | Propane | C3H8 | 44.097 | -42.102 | 506.678 | 96.748 | 4256.6602 | 0.2 | 0.1524
HC | 004 | i-Butane | C4H10 | 58.124 | -11.73 | 561.966 | 134.946 | 3647.6201 | 0.263 | 0.18479
HC | 005 | n-Butane | C4H10 | 58.124 | -0.50199 | 583.223 | 152.049 | 3796.6201 | 0.25499 | 0.201
HC | 006 | i-Pentane | C5H12 | 72.151 | 27.878 | 623.442 | 187.248 | 3333.5901 | 0.30799 | 0.22224
HC | 007 | n-Pentane | C5H12 | 72.151 | 36.059 | 629.729 | 196.45 | 3375.1201 | 0.31099 | 0.25389
HC | 008 | n-Hexane | C6H14 | 86.1779 | 68.73 | 662.664 | 234.748 | 3031.6201 | 0.368 | 0.3007
HC | 009 | n-Heptane | C7H16 | 100.205 | 98.429 | 686.815 | 267.008 | 2736.78 | 0.42598 | 0.34979
HC | 010 | n-Octane | C8H18 | 114.232 | 125.67 | 705.377 | 295.448 | 2496.6201 | 0.486 | 0.4018
HC | 011 | n-Nonane | C9H20 | 128.259 | 150.817 | 720.247 | 321.448 | 2300.0701 | 0.54299 | 0.44549
HC | 012 | n-Decane | C10H22 | 142.285 | 174.149 | 732.721 | 344.448 | 2107.55 | 0.60197 | 0.48848

## Enthalpy
Classification |  |  |  | Mass Vapour Enthalpy Coefficients (Ideal Gas) [kJ/kg] | [5 empty] | Heat of formation [J/mol]
Group | ID | Name | Chemical Formula | a | b | c | d | e | f | Heat of formation [J/mol]
HC | 001 | Methane | CH4 | -12.98 | 2.3646 | -0.0021325 | 5.6618e-06 | -3.7248e-09 | 8.609e-13 | -74900
HC | 002 | Ethane | C2H6 | -1.7675 | 1.1429 | -0.0003236 | 4.2431e-06 | -3.3932e-09 | 8.821e-13 | -84738
HC | 003 | Propane | C3H8 | 39.4889 | 0.395 | 0.0021141 | 3.9649e-07 | -6.6718e-10 | 1.6794e-13 | -103890
HC | 004 | i-Butane | C4H10 | 30.903 | 0.1533 | 0.0026348 | 7.2723e-08 | -7.279e-10 | 2.3674e-13 | -134590
HC | 005 | n-Butane | C4H10 | 67.721 | 0.0085406 | 0.003277 | -1.1097e-06 | 1.7665e-10 | -6.3993e-15 | -126190
HC | 006 | i-Pentane | C5H12 | 64.25 | -0.1318 | 0.003541 | -1.3332e-06 | 2.5145e-10 | -1.2958e-14 | -154590
HC | 007 | n-Pentane | C5H12 | 63.198 | -0.011702 | 0.0033164 | -1.1705e-06 | 1.9964e-10 | -8.6649e-15 | -146490
HC | 008 | n-Hexane | C6H14 | 74.513 | -0.096697 | 0.0034765 | -1.3212e-06 | 2.5236e-10 | -1.3467e-14 | -167290
HC | 009 | n-Heptane | C7H16 | 71.41 | -0.096895 | 0.003473 | -1.3302e-06 | 2.5577e-10 | -1.3773e-14 | -187890
HC | 010 | n-Octane | C8H18 | 126.507 | -0.2701 | 0.0039983 | -1.973e-06 | 6.228e-10 | -9.3813e-14 | -208590
HC | 011 | n-Nonane | C9H20 | 4.9787e-09 | -0.06529 | 0.0034029 | -1.2535e-06 | 2.0096e-10 | -2.2376e-23 | -229190
HC | 012 | n-Decane | C10H22 | 7.3347e-09 | -0.055614 | 0.0033767 | -1.2388e-06 | 1.9872e-10 | -3.7014e-23 | -249790
Note on E1: Пользователь: H = a + bT + cT^2 + dT^3 + eT^4 + fT^5 Hysys Component Properties (TDep)
Note on K1: Пользователь: T_Celsius = 25 P_atm = 1
Note on K2: Пользователь: T_Celsius = 25 P_atm = 1

## Heat Capacity
Classification |  |  |  | Gas Heat Capacity Empiric Coefficients (Ideal Gas) [kJ/kmole-C]
Group | ID | Name | Chemical Formula | a | b | c | d | e
HC | 001 | Methane | CH4 | 34.942 | -0.039957 | 0.00019184 | -1.5303e-07 | 3.9321e-11
HC | 002 | Ethane | C2H6 | 28.146 | 0.043447 | 0.00018946 | -1.9082e-07 | 5.3349e-11
HC | 003 | Propane | C3H8 | 28.277 | 0.116 | 0.00019597 | -2.3271e-07 | 6.8669e-11
HC | 004 | i-Butane | C4H10 | 6.772 | 0.31447 | -0.00010271 | -3.6849e-08 | 2.0429e-11
HC | 005 | n-Butane | C4H10 | 20.056 | 0.28153 | -1.3143e-05 | -9.4571e-08 | 3.4149e-11
HC | 006 | i-Pentane | C5H12 | -0.881 | 0.47498 | -0.00024797 | 6.7512e-08 | -8.5343e-12
HC | 007 | n-Pentane | C5H12 | 26.671 | 0.32324 | 4.282e-05 | -1.6639e-07 | 5.6036e-11
HC | 008 | n-Hexane | C6H14 | 25.924 | 0.41927 | -1.2491e-05 | -1.5592e-07 | 5.8784e-11
HC | 009 | n-Heptane | C7H16 | 26.984 | 0.50387 | -4.4748e-05 | -1.6835e-07 | 6.5183e-11
HC | 010 | n-Octane | C8H18 | 29.053 | 0.58016 | -5.7103e-05 | -1.9548e-07 | 7.6614e-11
HC | 011 | n-Nonane | C9H20 | 29.687 | 0.66821 | -9.6492e-05 | -2.0014e-07 | 8.22e-11
HC | 012 | n-Decane | C10H22 | 31.78 | 0.74489 | -0.00010945 | -2.2668e-07 | 9.3458e-11
Note on E1: Пользователь: Cp = a + bT + cT^2 + dT^3 + eT^4 Chemical Properties Handbook (p. 33, Table 2-1)

## Antoine Equation
Classification |  |  |  | Antoine Vapour Pressure Coefficients [mmHg]
Group | ID | Name | Chemical Formula | A | B | C | T_max | T_min
HC | 001 | Methane | CH4 | 15.2243 | 897.84 | -7.16 | 120 | 93
HC | 002 | Ethane | C2H6 | 15.6637 | 1511.42 | -17.16 | 199 | 130
HC | 003 | Propane | C3H8 | 15.726 | 1872.46 | -25.16 | 249 | 164
HC | 004 | i-Butane | C4H10 | 15.5381 | 2032.73 | -33.15 | 280 | 187
HC | 005 | n-Butane | C4H10 | 15.6782 | 2154.9 | -34.42 | 290 | 195
HC | 006 | i-Pentane | C5H12 | 15.6338 | 2348.67 | -40.05 | 322 | 216
HC | 007 | n-Pentane | C5H12 | 15.8333 | 2477.07 | -39.94 | 330 | 220
HC | 008 | n-Hexane | C6H14 | 15.8366 | 2697.55 | -48.78 | 370 | 245
HC | 009 | n-Heptane | C7H16 | 15.8737 | 2911.32 | -56.51 | 400 | 270
HC | 010 | n-Octane | C8H18 | 15.9426 | 3120.29 | -63.63 | 425 | 292
HC | 011 | n-Nonane | C9H20 | 15.9671 | 3291.45 | -71.33 | 452 | 312
HC | 012 | n-Decane | C10H22 | 16.0114 | 3456.8 | -78.67 | 476 | 330
Note on E1: Пользователь: ln(Psat)=A - B / (C + T) Psat in mmHg T in K
Note on E8: Пользователь: for 2-methyl pentane
Note on F8: Пользователь: for 2-methyl pentane
Note on G8: Пользователь: for 2-methyl pentane
Note on H8: Пользователь: for 2-methyl pentane
Note on I8: Пользователь: for 2-methyl pentane

## Viscosity
Classification |  |  |  | Liquid Viscosity Empiric Coefficients [cP]
Group | ID | Name | Chemical Formula | A | B | C | D | T_min | T_max
HC | 001 | Methane | CH4 | -7.3801 | 319.25 | 0.047934 | -0.0001412 | 91 | 191
HC | 002 | Ethane | C2H6 | -4.2694 | 289.54 | 0.01711 | -3.6092e-05 | 98 | 305
HC | 003 | Propane | C3H8 | -3.1759 | 297.12 | 0.0095453 | -1.8781e-05 | 85 | 370
HC | 004 | i-Butane | C4H10 | -13.4207 | 1313.1 | 0.044329 | -5.5793e-05 | 190 | 408
HC | 005 | n-Butane | C4H10 | -6.859 | 673.93 | 0.021973 | -3.0686e-05 | 180 | 425
HC | 006 | i-Pentane | C5H12 | -5.8108 | 706.56 | 0.014826 | -1.8547e-05 | 210 | 460
HC | 007 | n-Pentane | C5H12 | -7.1711 | 747.36 | 0.021697 | -2.7176e-05 | 143 | 470
HC | 008 | n-Hexane | C6H14 | -5.0715 | 655.36 | 0.012349 | -1.5042e-05 | 178 | 507
HC | 009 | n-Heptane | C7H16 | -5.7782 | 805.87 | 0.013355 | -1.4794e-05 | 183 | 540
HC | 010 | n-Octane | C8H18 | -5.9245 | 888.09 | 0.012955 | -1.3596e-05 | 216 | 569
HC | 011 | n-Nonane | C9H20 | -6.0742 | 968.61 | 0.012677 | -1.2675e-05 | 220 | 596
HC | 012 | n-Decane | C10H22 | -6.0716 | 1017.7 | 0.012247 | -1.1892e-05 | 243 | 618
Note on E1: Пользователь: log10(n)=A + B / T + C * T + D * T^2 n in cP T in K Carl L. Vauis "Chemical Properties Handbook (WITH WORD SEARCH)_ Physical, Thermodynamics, Engironmental Transport, Safety and Health Related Properties for Organic and Inorganic Chemicals"